## List1
NA dalším listu vstupy - hodnotz pro registr
Pacička
9 | RC7
8 | RC6
7 | RC5
6 | RC4
5 | RC3
14 | RC2
15 | RC1 | Multi
16 | RC0 | plexor
10 | RB7 |  | Periferie
11 | RB6 |  | UART, čítač,
12 | RB5 |  | vnější přerušení, ….
13 | RB4
2 | RA5
3 | RA4
4 | RA3
17 | RA2
18 | RA1
19 | RA0

## List2
co uložit do registru
podle DS90003098A neuvedeno = není o tom řeč v datasheetu - obecný pro PPS
podle DS40001715D - jen to, co je jinak - tohle je 16F1708 datasheet
číslo |  | pin |  | poznámka
0x00 | 00000 | RA0 | 19
0x01 | 00001 | RA1 | 18
0x02 | 00010 | RA2 | 17
0x03 | 00011 | RA3 | 4
0x04 | 00100 | RA4 | 3
0x05 | 00101 | RA5 | 2
0x06 | 00110 | GND |  | Reserved. Do not use
0x07 | 00111 | GND |  | Reserved. Do not use
0x08 | 01000 | GND |  | Reserved. Do not use
0x09 | 01001 | GND |  | Reserved. Do not use
0x0a | 01010 | GND |  | Reserved. Do not use
0x0b | 01011 | GND |  | Reserved. Do not use
0x0c | 01100 | RB4 | 13
0x0d | 01101 | RB5 | 12
0x0e | 01110 | RB6 | 11
0x0f | 01111 | RB7 | 10
0x10 | 10000 | RC0 | 16
0x11 | 10001 | RC1 | 15
0x12 | 10010 | RC2 | 14
0x13 | 10011 | RC3 | 7
0x14 | 10100 | RC4 | 6
0x15 | 10101 | RC5 | 5
0x16 | 10110 | RC6 | 8
0x17 | 10111 | RC7 | 9
0x18 | 11000 |  |  | Reserved. Do not use
0x19 | 11001 |  |  | Reserved. Do not use
0x1a | 11010 |  |  | Reserved. Do not use
0x1b | 11011 |  |  | Reserved. Do not use
0x1c | 11100 |  |  | Reserved. Do not use
0x1d | 11101 |  |  | Reserved. Do not use
0x1e | 11110 |  |  | Reserved. Do not use
0x1f | 11111 |  |  | Reserved. Do not use

## List3
možné názvy registrů pro periferie se vstupy
Registr xxxPPS | co to je
INTPPS | vnější přerušení
T0CKIPPS | hodiny čítače TMR0
T1CKIPPS | hodiny čítače TMR1
T1GPPS | GATE pro čítač TMT1
CCP1PPS | modul CCP1 - vstup
CCP2PPS | modul CCP2 - vstup
COGPPS | Complementary Output Generator
SSPCLKPPS | SPI - hodiny
SSPDATPPS | SPI - data - vstup
SSPSSPPS | SPI - SS
RXPPS | vstup EUSART - sériový přenos dat
CKPPS | hodiny EASART - synschronní mód - CK
CLCIN0PPS | Configurable Logic Cell source input.
CLCIN1PPS | Configurable Logic Cell source input.
CLCIN2PPS | Configurable Logic Cell source input.
CLCIN3PPS | Configurable Logic Cell source input.

## List4
Periferie
C2OUT
C1OUT
DT(1)
TX/CK(1)
SDO
SDA(1)
SCK/SCL(1)
PWM4OUT
PWM3OUT | Multi | Výstupní pin
CCP2 | plexor | procesoru
CCP1 |  | RA0,RA1,…,RC6,RC7
COG1D(1)
COG1C(1)
COG1B(1)
COG1A(1)
LC3OUT
LC2OUT
LC1OUT
LATxy

## List5
11xxx | Reserved | Reserved |  | C2OUT
10111 | Rxy source is C2OUT | C2OUT |  | C1OUT
10110 | Rxy source is C1OUT | C1OUT |  | DT(1)
10101 | Rxy source is DT(1) | DT(1) |  | TX/CK(1)
10100 | Rxy source is TX/CK(1) | TX/CK(1) |  | SDO
10011 | Reserved | Reserved |  | SDA(1)
10010 | Rxy source is SDO | SDO |  | SCK/SCL(1)
10001 | Rxy source is SDA(1) | SDA(1) |  | PWM4OUT
10000 | Rxy source is SCK/SCL(1) | SCK/SCL(1) |  | PWM3OUT
01111 | Rxy source is PWM4OUT | PWM4OUT |  | CCP2
01110 | Rxy source is PWM3OUT | PWM3OUT |  | CCP1
01101 | Rxy source is CCP2 | CCP2 |  | COG1D(1)
01100 | Rxy source is CCP1 | CCP1 |  | COG1C(1)
01011 | Rxy source is COG1D(1) | COG1D(1) |  | COG1B(1)
01010 | Rxy source is COG1C(1) | COG1C(1) |  | COG1A(1)
01001 | Rxy source is COG1B(1) | COG1B(1) |  | LC3OUT
01000 | Rxy source is COG1A(1) | COG1A(1) |  | LC2OUT
00111 | Reserved | Reserved |  | LC1OUT
00110 | Rxy source is LC3OUT | LC3OUT |  | LATxy
00101 | Rxy source is LC2OUT | LC2OUT
00100 | Rxy source is LC1OUT | LC1OUT
00011 | Reserved | Reserved
00010 | Reserved | Reserved
00001 | Reserved | Reserved
00000 | Rxy source is LATxy | LATxy
Tohle je výstup |  |  |  | strana v datasheetu
| Číslo | Periferie | co to je | datasheet strana
| 11xxx | Reserved
| 10111 | C2OUT | Comparator output. | 154
| 10110 | C1OUT | Comparator output. | 154
| 10101 | DT (1) | USART synchronous data output | 342
| 10100 | TX/CK (1) | USART asynchronous TX data/synchronous clock output | 342
| 10011 | Reserved
| 10010 | SDO | SPI data output (MSSP) | 268
| 10001 | SDA (1) | I2C data input (MSSP) | 268
| 10000 | SCK/SCL (1) | SPI clock output (MSSP) | 268
| 01111 | PWM4OUT | PWM4 output | 163
| 01110 | PWM3OUT | PWM3 output | 163
| 01101 | CCP2 | Capture/Compare/PWM2 | 261
| 01100 | CCP1 | Capture/Compare/PWM1 | 261
| 01011 | COG1D (1) | COMPLEMENTARY OUTPUTGENERATOR (COG) | 169
| 01010 | COG1C (1) | COMPLEMENTARY OUTPUTGENERATOR (COG) | 169
| 01001 | COG1B (1) | COMPLEMENTARY OUTPUTGENERATOR (COG) | 169
| 01000 | COG1A (1) | COMPLEMENTARY OUTPUTGENERATOR (COG) | 169
| 00111 | Reserved
| 00110 | LC3OUT | CONFIGURABLE LOGIC CELL (CLC) | 201
| 00101 | LC2OUT | CONFIGURABLE LOGIC CELL (CLC) | 201
| 00100 | LC1OUT | CONFIGURABLE LOGIC CELL (CLC) | 201
| 00011 | Reserved
| 00010 | Reserved
| 00001 | Reserved
| 00000 | LATxy | úplně normální port - viz adresář "porty" | 118

## List6
Registr | pacička | název
RA0PPS | 19 | RA0
RA1PPS | 18 | RA1
RA2PPS | 17 | RA2
RA4PPS | 3 | RA4
RA5PPS | 2 | RA5
RB4PPS | 13 | RB4
RB5PPS | 12 | RB5
RB6PPS | 11 | RB6
RB7PPS | 10 | RB7
RC0PPS | 16 | RC0
RC1PPS | 15 | RC1
RC2PPS | 14 | RC2
RC3PPS | 5 | RC3
RC4PPS | 6 | RC4
RC5PPS | 7 | RC5
RC6PPS | 8 | RC6
RC7PPS | 9 | RC7